## Materials
Designator (Used in Paper) | Component/Description | Number | Cost per unit (GBP) Excl. VAT & Delivery | Total Cost (GBP) Excl. VAT & Delivery | Source of Materials | Material Type
HS | Heatsink | 7 | 1.38 | 9.66 | https://uk.rs-online.com/web/p/heatsinks/6744743/ | Aluminium
LED-IR-950 | IR (LED) at 950 nm | 2 | 2.86 | 5.72 | https://uk.rs-online.com/web/p/ir-leds/7781383/ | Semiconductor
LED-IR-860 | IR (LED) at 860 nm | 2 | 3.26 | 6.52 | https://uk.rs-online.com/web/p/ir-leds/7531567 | Semiconductor
LED-R | Red LED | 2 | 1.23 | 2.46 | https://uk.farnell.com/cree/xpebrd-l1-0000-00801/led-smd-xlamp-xpe-e-red-73-9lm/dp/2335108?ost=2335108 | Semiconductor
LED-G | Green LED | 2 | 1.85 | 3.7 | https://uk.farnell.com/cree/xpegrn-l1-r250-00c01/xp-color/dp/1727688?st=green%20led | Semiconductor
LED-B | Blue LED | 2 | 3.39 | 6.78 | https://uk.farnell.com/lumileds/lxml-pb01-0023/led-luxeon-rebel-blue-23lm/dp/1376625?ost=1376625 | Semiconductor
PMMA-f5 | 5 mm focal length lenses (pack of 100) | 1 | 46.5 | 46.5 | https://www.amazon.co.uk/dp/B08S7LNJLY?ref_=cm_sw_r_cp_ud_dp_BABGMY8FSQF3DZTDERVY | PMMA
BB-5mm | Ball bearing (5 mm diameter, pack of 100) | 1 | 8.49 | 8.49 | https://www.amazon.co.uk/dp/B07YKLMB5V?ref_=cm_sw_r_cp_ud_dp_3G5WJW27TZEXJQ9M6PX6 | Stainless Steel
M-6x3 | Magnets (6mm x 3 mm, Pack of 40) | 1 | 4.99 | 4.99 | https://www.amazon.co.uk/dp/B07GFK5XFC?ref_=cm_sw_r_cp_ud_dp_GPY2P2ZFT0J40YT7G5T0 | Nickel
M-3x2 | Magnets (3mm x 2 mm, Pack of 50) | 1 | 3.24 | 3.24 | https://www.amazon.co.uk/dp/B00YYJDYRY?ref_=cm_sw_r_cp_ud_dp_XTTYDGVNGFVDCTWSYJQH | Nickel
P-2x8 | Dowel Pins (2mm x 8 mm, Pack of 20) | 1 | 3.99 | 3.99 | https://www.amazon.co.uk/dp/B07VQ4S16J?ref_=cm_sw_r_cp_ud_dp_YHF8ANCNDGQNF6DNFX45 | Stainless Steel
S-M2.5-6 | M2.5 Screws (6 mm length, Pack of 100) | 1 | 1.15 | 1.15 | https://uk.farnell.com/multicomp-pro/mp006578/screw-pan-head-pozidriv-m2-5-6mm/dp/3666777?st=m2.5%20screw | Carbon Steel, Zinc
S-M2.5-12 | M2.5 Screws (12 mm length, Pack of 100) | 1 | 1.27 | 1.27 | https://uk.farnell.com/multicomp-pro/mp006579/screw-pan-head-pozidriv-m2-5-12mm/dp/3666778?st=m2.5%20screw | Carbon Steel, Zinc
Mirror | Mirror (25 MP 25, 3 mm thickness) | 1 | 22.39 | 22.39 | https://www.comaroptics.com/components/plano-optics/mirrors/general-purpose-plane | Ion-plated Silver
Xcube | X-Cubes (25x25x25 mm) | 1 | 10.27 | 10.27 | https://www.aliexpress.com/item/4000066481806.html | Glass
EW-B | Electrical Cables (Black, Reel of 25 m) | 1 | 34.19 | 34.19 | https://uk.farnell.com/brand-rex/spc00448a002-25m/wire-ptfe-b-black-19-0-15mm-25m/dp/1184082 | Copper
EW-R | Electrical Cables (Red, Reel of 25 m) | 1 | 34.19 | 34.19 | https://uk.farnell.com/brand-rex/spc00448a001-25m/wire-ptfe-b-red-19-0-15mm-25m/dp/1184087 | Copper
Fibre | Light Guide (2000μm with 1 Fiber, Optical Grade Plastic Light Guide, minimum 10 ft) | 1 | 4.06 | 4.06 | https://www.edmundoptics.co.uk/p/2000mum-with-1-fiber-optical-grade-plastic-light-guide/81/ | Glass with Black Polyethylene Jacket
LED-IC | LED Driver | 7 | 15.24 | 106.68 | https://uk.rs-online.com/web/p/led-driver-ics/6689870 | Semiconductor
LED-P | Potentiometers | 7 | 0.527 | 3.689 | https://uk.farnell.com/bourns/ptv09a-4225f-b103/potentiometer-10k-0-05w-20-panel/dp/2663537?ost=2663537 | Semiconductor
VR1, VR3, VR5 & VR6 | 5V Regulator (TLV76050DBZT) | 4 | 0.91 | 3.64 | https://uk.farnell.com/texas-instruments/tlv76050dbzt/ldo-fixed-5v-0-1a-sot-23-3/dp/3122390?st=tlv76050dbzt | Semiconductor
L1, L2, L3 & L4 | 47uH inductor | 4 | 0.6 | 2.4 | https://uk.farnell.com/bourns/sdr0603-470kl/inductor-47uh-10-0-52a-smd/dp/2328780
C1, C4, C7, C8 | 2.2uF capacitor (multiples of 5) | 5 | 0.42 | 2.1 | https://uk.farnell.com/multicomp/mc1206f225z250ct/cap-2-2-f-25v-y5v-1206/dp/1759451
C2, C3, C5, C6, C9, C10, C11, C12 | 0.1uF capacitor (multiples of 5) | 8 | 0.19 | 1.52 | https://uk.farnell.com/multicomp/mcsh31b104k100ct/cap-0-1-f-10v-10-x7r-1206/dp/1856599
Note: The parts listed are considering both sources are being built. If only one of the sources are required, choose appropriately.