## Sheet1
Designator (Used in Paper) | Component/Description | Number | Cost per unit (GBP) Excl. VAT & Delivery | Total Cost (GBP) Excl. VAT & Delivery | Source of Materials
M3x10mm cap head screws | Hex Socket Screw, Cap Head, M3 x 10mm, Stainless Steel A2 | 1 | £13.33 | £13.33 | https://uk.farnell.com/tr-fastenings/tr00005751-000/screw-cap-head-hex-m3x10-ss-a2/dp/4156917?st=m3%20cap%20head%20screws
M3x25mm hex head screw | Set Screw, M10, 25 mm, Stainless Steel, Hex Head (pack of 10) | 1 | £4.06 | £4.06 | https://uk.farnell.com/duratool/d01993/set-screw-hex-m10-x-25mm-pk10/dp/2444394?st=25%20hex%20head%20screw
M3 nut | Nut, Hex, M3, Steel, Bright Zinc Plated, Pack of 100 | 1 | £1.40 | £1.40 | https://uk.farnell.com/tr-fastenings/m3-hfst-z100/nut-full-steel-bzp-m3-pk100/dp/1419447?st=M3%20nut
M3 washer | Washer, Plain, Steel, M3, Pack of 100 | 1 | £1.31 | £1.31 | https://uk.farnell.com/duratool/wash3/washer-steel-m3-pk100/dp/1377496?st=m3%20washer
M4x6mm button head screws | Socket Screw, Button Head Hex Socket, Steel, 6 mm, M4, Pack of 100 | 1 | £9.08 | £9.08 | https://uk.farnell.com/tr-fastenings/m46-bh10mcs100/screw-socket-butt-m4x6-pk100/dp/1420686?st=m4%20button%20head%20screws
O-ring | 2mm Section 30mm Bore VITON Rubber O-Rings | 3 | £4.39 | £4.39 | https://simplybearings.co.uk/shop/p513396/2mm-Section-30mm-Bore-VITON-Rubber-O-Rings/product_info.html
Objective Lens | RMS10X - 10X Olympus Plan Achromat Objective, 0.25 NA, 10.6 mm WD | 1 | £308.63 | £308.63 | https://www.thorlabs.com/thorproduct.cfm?partnumber=RMS10X
Dichroic Mirror | 25 x 36 mm Longpass Dichroic Mirror, 505nm Cut-On | 1 | £205.27 | £205.27 | https://www.thorlabs.com/thorproduct.cfm?partnumber=DMLP505R
Emission Filter | Emission Filter, CWL=535nm BW+22nm | 1 | £207.89 | £207.89 | https://www.thorlabs.com/thorproduct.cfm?partnumber=MF535-22
Tube Lens | f=125mm, 1" Achromatic Doublet, ARC:400-700nm | 1 | £65.51 | £65.51 | https://www.thorlabs.com/thorproduct.cfm?partnumber=AC254-125-A
Mirror | 25 x 35 mm Enhanced Aluminium Mirror | 1 | £21.25 | £21.25 | https://www.edmundoptics.co.uk/p/25-x-35mm-enhanced-aluminum-4-6lambda-mirror/5361/
Raspbery Pi | Raspberry Pi 3 Model B+ 1 Quad Core 1.4GHz 1GB RAM WiFi & Bluetooth | 1 | £36.64 | £36.64 | https://www.rapidonline.com/raspberry-pi-3-model-b-1-quad-core-1-4ghz-1gb-ram-wifi-bluetooth-75-1005?src=raspberrypi
Raspberry Pi power supply | 2mm Section 30mm Bore VITON Rubber O-Rings (pack of 10) | 1 | £7.04 | £7.04 | https://simplybearings.co.uk/shop/p513396/2mm-Section-30mm-Bore-VITON-Rubber-O-Rings/product_info.html
Raspbery Pi camera v2 | Daughter Board, Raspberry Pi Camera Board, Version 2, Sony IMX219 8-Megapixel Sensor | 1 | £22.00 | £22.00 | https://uk.farnell.com/raspberry-pi/rpi-8mp-camera-board/raspberry-pi-camera-board-v2/dp/3677845?CMP=KNC-GUK-GEN-KWL-CLM-CARTABAN-10OFF&mckv=_dc¦pcrid¦626593324211¦kword¦¦match¦¦plid¦¦slid¦¦product¦¦pgrid¦140532649805¦ptaid¦aud-140011313109:dsa-1814079156442¦&gclid=CjwKCAjwov6hBhBsEiwAvrvN6O-aklIc29pCxqZq4iy2P648nNDc3e5c-JIW7EuwekTS0EeazyuRuRoCW4YQAvD_BwE
MICROUSB | USB Connector, Micro USB Type B, USB 2.0, Receptacle, 5 Ways, Surface Mount, Right Angle | 1 | £5.79 | £5.79 | https://uk.farnell.com/amp-te-connectivity/1981568-1/micro-usb-conn-2-0-type-b-rcpt/dp/2751670
USB cable | CBL-UA-P5-1 | 1 | £2.18 | £2.18 | https://www.digikey.co.uk/short/z1424b
28BYJ-48 micro geared stepper motor 3 | ELEGOO 5 sets 28BYJ-48 5V Stepper Motor + ULN2003 Motor Driver Board for Arduino | 3 | £17.99 | £53.97 | https://www.amazon.co.uk/Elegoo-28BYJ-48-Stepper-ULN2003-Arduino/dp/B01LXT5740
Link to original PCB+Arduino Nano setup:
https://kitspace.org/boards/github.com/rwb27/openflexure_nano_motor_controller/
Diagram showing fitting and assemply:
https://kitspace.org/interactive_bom/?github.com/rwb27/openflexure_nano_motor_controller
Link to ModLight:
https://doi.org/10.1016/j.ohx.2022.e00385